## Sheet1
Comment | Designator | Footprint | LCSC Part #（optional）
22uF | C11,C23,C20 | C0805 | C45783
2.2uF | C17,C21 | C0603 | C23630
1uF | C25,C14,C27,C15,C28,C16,C13,C26 | C0805 | C1712
100uF | C3,C1 | C1206 | C15008
100nF | C4,C10,C12,C22,C24,C19,C6 | C0402 | C1525
47uF | C8,C9,C5,C2,C7,C18 | C0805 | C16780
470Ω | R1 | R0603 | C23179
680Ω | R11,R15 | R0603 | C23228
330Ω | R12 | R0603 | C23138
0Ω | R2,R18 | R0603 | C21189
22Ω | R32,R44,R47,R34,R37,R45,R43,R33,R38,R46 | R0402 | C25092
47kΩ | R39,R20,R16,R36,R17,R14,R40,R23,R22,R21,R13,R35,R42,R19,R24,R41,R26 | R0402 | C25792
22Ω | R5,R6,R10,R28,R4,R3,R29,R9,R8,R7 | R0603 | C23345
10kΩ | R50,R51,R48,R31,R49,R30,R25,R27 | R0402 | C25744
10kΩ | R52 | R0603 | C25804
SIT1050T | U1 | SOP-8_3.9x4.9mm_P1.27mm | C313021
TPS2041B | U2 | SOT-23-5 | C51386
W25Q128JVS | U3 | SOIC-8_5.3x5.3mm_P1.27mm | C97521
AK4619 | U4 | QFN-32-1EP_5x5mm_P0.5mm_EP3.6x3.6mm | C3034747
DIP Switch, SMD | SW1 | DIP_Switch_1.27mm_SMD | C40736
Push Switch | SW3,SW2 | SW_SPST_PTS647_Sx38 | C2689502
Molex KK-254, 2 pin | J1 | Molex_KK-254_AE-6410-02A_1x02_P2.54mm_Vertical
Pin Header 2x20,pitch1.27mm,SMD | J10 | PinHeader_2x20_P1.27mm_Vertical_SMD | C2881925
Pin Header 2x20,pitch1.27mm,SMD | J11 | PinHeader_2x20_P1.27mm_Vertical_SMD | C2881925
Pin Header 2x05,pitch1.27mm,SMD | J12 | PinHeader_2x05_P1.27mm_Vertical_SMD | C41376037
Pin Header 2x20,pitch1.27mm,SMD | J13 | PinHeader_2x20_P1.27mm_Vertical_SMD | C2881925
Molex uSD 1040310811 | J14 | Molex_uSD_1040310811 | C585350
Pin Header 2x20,pitch1.27mm,SMD | J16 | PinHeader_2x20_P1.27mm_Vertical_SMD | C2881925
Molex KK-254, 12 pin | J17 | Molex_KK-254_AE-6410-12A_1x12_P2.54mm_Vertical
Molex 200528-0150 | J18 | Molex_200528-0150_1x15-1MP_P1.00mm_Horizontal | C6050043
Molex KK-254, 3 pin | J19 | Molex_KK-254_AE-6410-03A_1x03_P2.54mm_Vertical
Pin Header 2x20,pitch1.27mm,SMD | J2 | PinHeader_2x20_P1.27mm_Vertical_SMD | C2881925
Pin Header 2x20,pitch1.27mm,SMD | J20 | PinHeader_2x20_P1.27mm_Vertical_SMD | C2881925
Pin Header 1x13,pitch2.54mm,horizontal | J21 | PinHeader_1x13_P2.54mm_Horizontal
Pin Header 1x23,pitch2.54mm,vertical | J3 | PinHeader_1x23_P2.54mm_Vertical
Pin Header 1x23,pitch2.54mm,vertical | J4 | PinHeader_1x23_P2.54mm_Vertical
Molex KK-254, 3 pin | J5 | Molex_KK-254_AE-6410-03A_1x03_P2.54mm_Vertical
Molex KK-254, 3 pin | J6 | Molex_KK-254_AE-6410-03A_1x03_P2.54mm_Vertical
Molex KK-254, 3 pin | J7 | Molex_KK-254_AE-6410-03A_1x03_P2.54mm_Vertical
Molex KK-254, 3 pin | J8 | Molex_KK-254_AE-6410-03A_1x03_P2.54mm_Vertical
Molex KK-254, 3 pin | J9 | Molex_KK-254_AE-6410-03A_1x03_P2.54mm_Vertical